## Sheet1
About LoRaMESH and LoRAWAN
| LoRaMESH | [5 empty] | LoRAWAN
Feature | • Self-defined communication protocol • 3 latching hopping, covering a wider range up to 3km • Available for 4 different applications • Loramesh family includes > Loramesh meter > Loramesh Gateway > Loramesh outdoor repeater > Loramesh convertor > Loramesh management software | [5 empty] | • Standard LoRaWAN protocol, compliant with multiple gatewat and server suppliers • Point to point link up to 1.5km • Loramesh meter • Data automatic Upload ( optional)
Communication frequency options: CN433/CN470/EU868/AS923/AU915/US902MHz
Communication Speed:5.17~0.27kbps
Spreading Factor:7-12
| SDM230-Loramesh | SDM630MCT-Loramesh | ESP-6 | Repeator ESP-R | RS485-LoRa Converter ESP-7 | EEM-LoRa | SDM230-LoraWAN | SDM630-LoraWAN
Sepecifcation | • Multi-parameters • 2 Pulse output & LoraMesh • Bi-directional measurement • LCD with Backlit • Up to 100A • 1000imp/kWh • 1P2W • MID approved | • Multi-parameters • 2 Pulse output & Loramesh • Bi-directional measurement • LCD with Backlit • CT (1A / 5A) & PT operated • Auxiliaray power supply • 1P2W, 3P3W,3P4W • ELT listed • MID approved | • Input port: LoRa wireless communication • 2 output ports: port 1 for RS485 Modbus and port 2 for Ethernet. • Power supply 9-24V DC • Baudrate: 1200~38400bps | • LoRaMesh communication • Build-in rechargeable lithium battery (3.7V DC 8000mAh); solar PV charging • IP66 | • Input port: RS485 Modbus • Output: LoRa wireless communication • Bus line load: 32pcs nodes • Power supply 9-24V DC or 230V AC • Baudrate: 1200~38400bps | • LoRametering prodcuts data collection • Parameters setting remotely • Realtime measurement monitoring • Graphic/ Cuves presentation • Historical records for quiry | • Multi-parameters • 2 Pulse output & LoraWAN • Bi-directional measurement • LCD with Backlit • Up to 100A • 1000imp/kWh • 1P2W • MID approved | • Multi-parameters • 2 Pulse output & LoraWAN • Bi-directional measurement • LCD with Backlit • ETL listed • CT (1A / 5A) & PT operated • Auxiliaray power supply • 1P2W, 3P3W,3P4W • MID approved
Applications | LoRaMesh | [5 empty] | LoRaWAN